## Command List
				Packet Contents
Command Transactions				0	1	2	3	4	5	6	7	8	9	10	11	12	13	14	15
Command Type	Command Name	Description	Packet Size (Bytes)	ID Field	Transaction ID	Command Class	Command ID	Payload
Reset	Soft Reset	Reset MicroKit Firmware	16	0x55	0x00 to 0xFF	0x00	0x00	Reserved - 0x00
Reset	DMA Reset	Reset DMA Controller	16	0x55	0x00 to 0xFF	0x00	0x01	Reserved - 0x00
Reset	ADC Reset	Reset ADC Periph	16	0x55	0x00 to 0xFF	0x00	0x02	Reserved - 0x00
Reset	UART Reset	Reset UART Periph	16	0x55	0x00 to 0xFF	0x00	0x03	Reserved - 0x00
Reset	I2C Reset	Reset I2C Periph	16	0x55	0x00 to 0xFF	0x00	0x04	Reserved - 0x00
Reset	SPI Reset	Reset SPI Periph	16	0x55	0x00 to 0xFF	0x00	0x05	Reserved - 0x00
Reset	Power Reset	Reset DCDC Control	16	0x55	0x00 to 0xFF	0x00	0x06
ADC	ADC Initialize	Initialize ADC	16	0x55	0x00 to 0xFF	0x01	0x00
ADC	ADC SetEAGain	Set EA Channel Gain	16	0x55	0x00 to 0xFF	0x01	0x01
GPIO	GPIO initialize	Initialize GPIO	16	0x55	0x00 to 0xFF	0x02	0x00
GPIO	GPIO Read	Read GPIO Status	16	0x55	0x00 to 0xFF	0x02	0x01
GPIO	GPIO Write	Write GPIO	16	0x55	0x00 to 0xFF	0x02	0x02
GPIO	GPIO Set Direction	Set GPIO Direction	16	0x55	0x00 to 0xFF	0x02	0x03
SPI	SPI Initialize	Initialize SPI	16	0x55	0x00 to 0xFF	0x03	0x00
SPI	SPI Read	Read from SPI Slave	16	0x55	0x00 to 0xFF	0x03	0x01
SPI	SPI Write	Write to SPI Slave	16	0x55	0x00 to 0xFF	0x03	0x02
I2C	I2C Initialize	Initialize I2C	16	0x55	0x00 to 0xFF	0x04	0x00
I2C	I2C Master Read	Read from I2C Slave	16	0x55	0x00 to 0xFF	0x04	0x01
I2C	I2C Master Write	Write to I2C Slave	16	0x55	0x00 to 0xFF	0x04	0x02
UART	UART Initialize	Initialize UART	16	0x55	0x00 to 0xFF	0x05	0x00
UART	UART Read	Read from UART	16	0x55	0x00 to 0xFF	0x05	0x01
UART	UART Write	Write from UART	16	0x55	0x00 to 0xFF	0x05	0x02
JTAG	JTAG Initialize	Initialize JTAG	16	0x55	0x00 to 0xFF	0x06	0x00
JTAG	JTAG Read	Read JTAG	16	0x55	0x00 to 0xFF	0x06	0x01
JTAG	JTAG Write	Write JTAG	16	0x55	0x00 to 0xFF	0x06	0x02
Power	Initialize DCDC Control	Initialize DCDC Control	16	0x55	0x00 to 0xFF	0x07	0x00
Power	Enable Supply	Enable selected supply	16	0x55	0x00 to 0xFF	0x07	0x01
Power	Disable Supply	Disable selected supply	16	0x55	0x00 to 0xFF	0x07	0x02
Power	Boost Select	Select Boost	16	0x55	0x00 to 0xFF	0x07	0x03
Power	Trim Supply	Set Trim output on selected supply	16	0x55	0x00 to 0xFF	0x07	0x04
Power	Read Supply Voltage	Read selected regulator voltage	16	0x55	0x00 to 0xFF	0x07	0x05
Power	Read Board Current	Read 5V board current	16	0x55	0x00 to 0xFF	0x07	0x06
Power	Read Status	Read Power Controller Status	16	0x55	0x00 to 0xFF	0x07	0x07