## Command_List_
				Packet Contents
Command Transactions				0	1	2	3	4	5	6	7	8	9	10	11	12	13	14	15
Command Type	Command Name	Description	Packet Size (Bytes)	ID Field	Transaction ID	Command Class	Command ID	Payload
Reset	Sreset	Reset MicroKit Firmware	16	0x55	0x00 to 0xFF	0x00	0x00	Reserved - 0x00
Reset	DMAReset	Reset DMA Controller	16	0x55	0x00 to 0xFF	0x00	0x01	Reserved - 0x00
Reset	ADCReset	Reset ADC Periph	16	0x55	0x00 to 0xFF	0x00	0x02	Reserved - 0x00
Reset	UARTReset	Reset UART Periph	16	0x55	0x00 to 0xFF	0x00	0x03	Reserved - 0x00
Reset	I2CReset	Reset I2C Periph	16	0x55	0x00 to 0xFF	0x00	0x04	Reserved - 0x00
Reset	SPIReset	Reset SPI Periph	16	0x55	0x00 to 0xFF	0x00	0x05	Reserved - 0x00
Reset	PWRReset	Reset DCDC Control	16	0x55	0x00 to 0xFF	0x00	0x06	Reserved - 0x00
Reset	WIFIReset	Soft Reset of WIFI Module	16	0x55	0x00 to 0xFF	0x00	0x07	Reserved - 0x00
Reg	RegRead	Read STM32 Register	16	0x55	0x00 to 0xFF	0x01	0x00	Register address, see REG subsection
Reg	RegWrite	Write STM32 Register	16	0x55	0x00 to 0xFF	0x01	0x01	Register address/data pair, see REG subsection
Mem	MemRead	Read Memory Location	16	0x55	0x00 to 0xFF	0x02	0x00	Memory Base Address/length pair, see MEM subsection
Mem	MemWrite	Write Memory Location	16	0x55	0x00 to 0xFF	0x02	0x01	Memory Base Address/length/Data tuple, see MEM subsection
DevControl	SetPeriphMap	Set periphial to IO Mapping	16	0x55	0x00 to 0xFF	0x03	0x00	Peripherial to IO Config structure, see PeriphControl subsection
DevControl	GetPeriphMap	Get periphial to IO Mapping	16	0x55	0x00 to 0xFF	0x03	0x01	Reserved - 0x00
ADC	ADCInit	Initialize ADC	16	0x55	0x00 to 0xFF	0x04	0x00	ADC initialization parameters, see ADC subsection
ADC	ADCSetEAGain	Set EA Channel Gain	16	0x55	0x00 to 0xFF	0x04	0x01	ADC EA Channel Gain Setting, see ADC subsection
ADC	ADCReadChan	Read Selected Channel (single Conversion)	16	0x55	0x00 to 0xFF	0x04	0x02	ADC Channel to read, see ADC subsection
GPIO	GPIOInit	Initialize GPIO	16	0x55	0x00 to 0xFF	0x05	0x00	GPIO Initialization parameters, see GPIO subsection
GPIO	GPIORead	Read GPIO Status	16	0x55	0x00 to 0xFF	0x05	0x01	Reserved - 0x00
GPIO	GPIOWrite	Write GPIO	16	0x55	0x00 to 0xFF	0x05	0x02	Value to set GPIO, see GPIO subsection
GPIO	GPIOSetDir	Set GPIO Direction	16	0x55	0x00 to 0xFF	0x05	0x03	GPIO Direction control value, see GPIO subsection
SPI	SPIINit	Initialize SPI	16	0x55	0x00 to 0xFF	0x06	0x00	SPI Controller initialization value, see SPI subsection
SPI	SPIRead	Read from SPI Slave	16	0x55	0x00 to 0xFF	0x06	0x01	SPI Device/Register pair to read, see SPI subsection
SPI	SPIWrite	Write to SPI Slave	16	0x55	0x00 to 0xFF	0x06	0x02	SPI Device/Register/Data tuple to write, see SPI subsection
I2C	I2CInit	Initialize I2C	16	0x55	0x00 to 0xFF	0x07	0x00	I2C Controller initialization value, see I2Csubsection
I2C	I2CMRead	Read from I2C Slave	16	0x55	0x00 to 0xFF	0x07	0x01	I2C Device/Register pair to read, see I2C subsection
I2C	I2CMWrite	Write to I2C Slave	16	0x55	0x00 to 0xFF	0x07	0x02	I2C Device/Register/Data tuple to write, see I2C subsection
I2C	I2CScanBus	Scan I2C Bus for devices	16	0x55	0x00 to 0xFF	0x07	0x03	Reserved - 0x00
UART	UARTInit	Initialize UART	16	0x55	0x00 to 0xFF	0x08	0x00	UART Controller initialization value, see UARTsubsection
UART	UARTRead	Read from UART	16	0x55	0x00 to 0xFF	0x08	0x01	UART Device/Register pair to read, see UART subsection
UART	UARTWrite	Write from UART	16	0x55	0x00 to 0xFF	0x08	0x02	UART Device/Register/Data tuple to write, see UART subsection
JTAG	JTAGInit	Initialize JTAG	16	0x55	0x00 to 0xFF	0x09	0x00	JTAG Controller initialization value, see JTAG subsection
JTAG	JTAGRead	Read JTAG	16	0x55	0x00 to 0xFF	0x09	0x01	JTAG Device/Register pair to read, see JTAG subsection
JTAG	JTAGWrite	Write JTAG	16	0x55	0x00 to 0xFF	0x09	0x02	JTAG Device/Register/Data tuple to write, see JTAG subsection
Power	PwrInit	Initialize DCDC Control	16	0x55	0x00 to 0xFF	0x0A	0x00	DCDC Controller initialization value, see POWER subusection
Power	PwrEnSupply	Enable selected supply	16	0x55	0x00 to 0xFF	0x0A	0x01	Power supply to enable, see POWER subusection
Power	PwrDisSupply	Disable selected supply	16	0x55	0x00 to 0xFF	0x0A	0x02	Power supply to disable, see POWER subusection
Power	PwrBoostSel	Select Boost	16	0x55	0x00 to 0xFF	0x0A	0x03	Boost supply select, see POWER subusection
Power	PwrTrimSet	Set Trim output on selected supply	16	0x55	0x00 to 0xFF	0x0A	0x04	Power supply trim , see POWER subusection
Power	PwrReadSupply	Read selected regulator voltage	16	0x55	0x00 to 0xFF	0x0A	0x05	Reserved - 0x00
Power	PwrReadBoard	Read 5V board current	16	0x55	0x00 to 0xFF	0x0A	0x06	Reserved - 0x00
Power	PwrReadStatus	Read Power Controller Status	16	0x55	0x00 to 0xFF	0x0A	0x07	Reserved - 0x00
WIFI	WifiGetFW	Get FW ID	16	0x55	0x00 to 0xFF	0x0B	0x00	Reserved - 0x00
WIFI	WifiSetMode	Select operating mode	16	0x55	0x00 to 0xFF	0x0B	0x01	WIFI mode config parameters, see WIFI subsection
WIFI	WifiDefaultNetwork	Join Network	16	0x55	0x00 to 0xFF	0x0B	0x02	Default network SSID, Password, see WIFI subsection
WIFI	WifiListNetworks	List Networks	16	0x55	0x00 to 0xFF	0x0B	0x03	Reserved - 0x00
WIFI	WifiConfigAccessPoint	Set Access Point	16	0x55	0x00 to 0xFF	0x0B	0x05	WIFI access point config parameters, see WIFI subsection
WIFI	WifiSetDefaultConnection	Set Default Connection	16	0x55	0x00 to 0xFF	0x0B	0x06	WIFI default socket connection, see WIFI subsection